## ESP32_2.13INCH_E-INK_Rev3.4
Designator | Quantity | Value | Vendor | PartNumber | Description | Manufacturer | Comment
C1 | 1 | 220uF | Digi-Key | GRM31CC80G227ME11L | CAP CER 220UF 4V X6S 1206 | Murata | 220uF
C2, C3, C4, C5, C7, C8, C9, C10, C12 | 9 | 1uF | Digi-Key | GRM188R71C105KA12D | CAP CER 1uF 16V X7R 0603 | Murata | 1uF
C6, C14 | 2 | 2.2uF | Digi-Key | GRM188R61C225KE15D | CAP CER 2.2uF 16V X5R 0603 | Murata | 2.2uF
C11 | 1 | 0.1uF | Digi-Key | GRM188R71E104KA01D | CAP, 0.1uF, 25V, 0603 | Murata | 0.1uF
C13 | 1 | 10nF | Digi-Key | GRM188R71C103KA01D | CAP CER 0.01uF 16V X7R 0603 | Murata | 10nF
C15 | 1 | 10uF | Digi-Key | CL31B106KOHNNNE | CAP CER 10uF 16V 10% X7R 1206 | Samsung | 10uF
D1, D2, D3, D4 | 4 | MBR0520 | Digi-Key | MBR0520-TP | DIODE SCHOTTKY 20V 500MA SOD123 | Micro | MBR0520-TP
D5 | 1 | Red | Digi-Key | LTST-C191KRKT | LED RED CLEAR 0603 SMD | Lite-On | LED_0603
H1 | 1 | Micro USB | Digi-Key | 1981584-1 | CONN RCPT MICRO USB TYPE AB | TE Connectivity | Micro USB
H3 | 1 | 2.13" E-INK Display | WaveShare | 13368 | WaveShare 2.13" E-INK Display | WaveShare | E-INK Display
J1 | 1 | 24POS Flex Con | Digi-Key | 0524352471 | CONN FFC TOP 24POS 0.50MM R/A | Molex | 24POS Flex Con
J2 | 1 | 3x2 Female Con | Digi-Key | 0872640652 | Recptacle, Female 3X2,TH, 2MM R/A | MOLEX | 3x2
J3 | 1 | Batt Connector | Digi-Key | S2B-PH-K-S(LF)(SN) | CONN HEADER PH SIDE 2POS 2MM | JST | JST
L1 | 1 | 68uH | Digi-Key | LQH43CN680K03L | INDUCTOR 68UH 10% 220MA 1812 | Murata | LQH43CN680K03L
Q1 | 1 | N-CH Mosfet | Digi-Key | 2N7002K-T1-E3 | MOSFET N-CH 60V 300MA SOT-23 | Vishay Siliconix | 2N7002K-T1-E3
Q2 | 1 |  | Digi-Key | FDN340P | MOSFET P-CH 20V 2A SOT-23 | Fairchild Semi | FDN340P
R1, R2, R7 | 3 | 10K | Digi-Key | ERJ-3EKF1002V | RES SMD 10K OHM 1% 1/10W 0603 | Panasonic | 10K
R3 | 1 | 2.2R | Digi-Key | ERJ-3GEYJ2R2V | RES SMD 2.2 OHM 5% 1/10W 0603 | Panasonic | 2.2R
R4, R5 | 2 | 4.7K | Digi-Key | ERJ-PA3F4701V | RES SMD 4.7K OHM 1% 1/4W 0603 | Panasonic | 4.7K
R6 | 1 | 2K | Digi-Key | ERJ-3EKF2001V | RES SMD 2K OHM 1% 1/10W 0603 | Panasonic | 2K
R9 | 1 | 100K | Digi-Key | ERJ-PA3F1003V | RES SMD 100K OHM 1% 1/10W 0603 | Panasonic | 100K
U1 | 1 | ESP32 | ezsbc.com | ESP-WROOM-32 | WIFI&Bluetooth |  | Has to be Rev1 silicon to sleep
U2 | 1 |  | Digi-Key | HDC1080DMBT | Humidity/Temperature Sensor | Texas Instruments | HDC1080DMBT
U3 | 1 | CAT6219-330TDGT3 | Digi-Key | CAT6219-330TDGT3 | IC REG LDO 3.3V 0.5A SOT23-5 | On Semi | CAT6219-330TDGT3
U4 | 1 | MCP73831T-2ACI | Digi-Key | MCP73831T-2ACI/OT | Charger IC Lithium-Ion/Polymer SOT23-5 | Microchip | MCP73831T-2ACI/OT