## Part List Report
| Component list |  |  | <Parameter PrjTitle not found>
| Source Data From: |  |  | <Parameter PrjTitle2 not found>
Project:
| Report Date: |  | 1/15/2018 | 4:21:24 PM
| Print Date: |  | 2018-01-15 | 43115.6816
# | Designator | Quantity | Vendor | PartNumber | Description | Manufacturer | Value
1 | C1 | 1 | Aliexpress | GRM31CC80G227ME11L | CAP CER 220UF 4V X6S 1206 | Murata | 220uF
2 | C2, C3, C4, C5, C7, C8, C9, C10, C12 | 9 | Digi-Key | GRM188R71C105KA12D, C0603C105K3RACTU, GRM188R71C105KA12D, C0603C105K3RACTU, GRM188R71C105KA12D, GRM188R71C105KA12D, GRM188R71C105KA12D, GRM188R71C105KA12D, GRM188R71C105KA12D | CAP CER 1uF 16V X7R 0603, CAP CER 1UF 25V X7R 0603, CAP CER 1UF 25V X7R 0603, CAP CER 1UF 25V X7R 0603, CAP CER 1uF 16V X7R 0603, CAP CER 1uF 16V X7R 0603, CAP CER 1uF 16V X7R 0603, CAP CER 1uF 16V X7R 0603, CAP CER 1uF 16V X7R 0603 | Murata, Kemet, Kemet, Kemet, Murata, Murata, Murata, Murata, Murata | 1uF
3 | C6, C14 | 2 | Digi-Key | GRM188R61C225KE15D | CAP CER 2.2uF 16V X5R 0603 | Murata | 2.2uF
4 | C11 | 1 | Digi-Key | GRM188R71E104KA01D | CAP, 0.1uF, 25V, 0603 | Murata | 0.1uF
5 | C13 | 1 | Digi-Key | GRM188R71C103KA01D | CAP CER 0.01uF 16V X7R 0603 | Murata | 10nF
6 | C15 | 1 | Digi-Key | CL31B106KOHNNNE | CAP CER 10uF 16V 10% X7R 1206 | Samsung | 10uF
7 | D1, D2, D3, D4 | 4 | Digi-Key | MBR0520-TP | DIODE SCHOTTKY 20V 500MA SOD123 | Micro | MBR0520
8 | D5 | 1 | Digi-Key | LTST-C191KRKT | LED RED CLEAR 0603 SMD | Lite-On | Red
9 | H1 | 1 | Digi-Key | 1981584-1 | CONN RCPT MICRO USB TYPE AB | TE Connectivity | Micro USB
10 | H2, H3 | 2 | BuyDisplay, WaveShare | ER-EPD0213-1, 13368 | BuyDisplay 2.13" E-INK Display, WaveShare 2.13" E-INK Display | BuyDisplay, WaveShare | 2.13" E-INK Display
11 | J1 | 1 | Digi-Key | 0524352471 | CONN FFC TOP 24POS 0.50MM R/A | Molex | 24POS Flex Con
12 | J2 | 1 | Digi-Key | 0872640652 | Recptacle, Female 3X2,TH, 2MM R/A | MOLEX | 3x2 Female Con
13 | J3 | 1 | Digi-Key | S2B-PH-K-S(LF)(SN) | CONN HEADER PH SIDE 2POS 2MM | JST | Batt Connector
14 | L1 | 1 | Digi-Key | LQH43CN680K03L | INDUCTOR 68UH 10% 220MA 1812 | Murata | 68uH
15 | Q1 | 1 | Digi-Key | 2N7002K-T1-E3 | MOSFET N-CH 60V 300MA SOT-23 | Vishay Siliconix | N-CH Mosfet
16 | Q2 | 1 | Digi-Key | FDN340P | MOSFET P-CH 20V 2A SOT-23 | Fairchild Semi
17 | R1, R2, R7 | 3 | Digi-Key | ERJ-3EKF1002V | RES SMD 10K OHM 1% 1/10W 0603 | Panasonic | 10K
18 | R3 | 1 | Digi-Key | ERJ-3GEYJ2R2V | RES SMD 2.2 OHM 5% 1/10W 0603 | Panasonic | 2.2R
19 | R4, R5 | 2 | Digi-Key | ERJ-PA3F4701V | RES SMD 4.7K OHM 1% 1/4W 0603 | Panasonic | 4.7K
20 | R6 | 1 | Digi-Key | ERJ-3EKF2001V | RES SMD 2K OHM 1% 1/10W 0603 | Panasonic | 2K
21 | R9 | 1 | Digi-Key | ERJ-PA3F1003V | RES SMD 100K OHM 1% 1/10W 0603 | Panasonic | 100K
22 | U1 | 1 | Alexpress | ESP32S | WIFI&Bluetooth |  | ESP32
23 | U2 | 1 | Digi-Key | 2N7002K-T1-E3 | Humidity/Temperature Sensor | Texas Instruments | 2N7002K-T1-E3
24 | U3 | 1 | Digi-Key | CAT6219-330TDGT3 | IC REG LDO 3.3V 0.5A SOT23-5 | On Semi | CAT6219-330TDGT3
25 | U4 | 1 | Digi-Key | MCP73831T-2ACI/OT | Charger IC Lithium-Ion/Polymer SOT23-5 | Microchip | MCP73831T-2ACI
Approved |  |  |  | Notes

## Project Information
Project Full Path | C:\Utility\Dropbox\Arduino_PCB\ESP32_E-ink\ESP32_2.13INCH_E-INK\ESP32_2.13INCH_E-INK_Rev1.PrjPcb
Project Filename | ESP32_2.13INCH_E-INK_Rev1.PrjPcb
Variant Name | None
Data-Source Filename | ESP32_2.13INCH_E-INK_Rev1.PrjPcb
Data-Source Full Path | C:\Utility\Dropbox\Arduino_PCB\ESP32_E-ink\ESP32_2.13INCH_E-INK\ESP32_2.13INCH_E-INK_Rev1.PrjPcb
Title | <Parameter Title not found>
Total Quantity | 41
Report Time | 4:21:24 PM
Report Date | 1/15/2018
Report Date & Tine | 1/15/2018 4:21:24 PM
Output Name | Bill of Materials
Output Type | BOM_PartType
Output Generator Name | BOM
Output Generator Description | Bill of Materials