## ESP32_2.13INCH_E-INK_Rev1
Designator | Quantity | Value | Vendor | PartNumber | Description | Manufacturer | Comment
U4 | 1 | MCP73831T-2ACI | Digi-Key | MCP73831T-2ACI/OT | Charger IC Lithium-Ion/Polymer SOT23-5 | Microchip | MCP73831T-2ACI/OT
U3 | 1 | CAT6219-330TDGT3 | Digi-Key | CAT6219-330TDGT3 | IC REG LDO 3.3V 0.5A SOT23-5 | On Semi | CAT6219-330TDGT3
U2 | 1 |  | Digi-Key | HDC1080DMBT | Humidity/Temperature Sensor | Texas Instruments | HDC1080DMBT
U1 | 1 | ESP32 | ezsbc.com | ESP-WROOM-32 | WIFI&Bluetooth |  | Has to be Rev1 silicon to sleep
R9 | 1 | 100K | Digi-Key | ERJ-PA3F1003V | RES SMD 100K OHM 1% 1/10W 0603 | Panasonic | 100K
R6 | 1 | 2K | Digi-Key | ERJ-3EKF2001V | RES SMD 2K OHM 1% 1/10W 0603 | Panasonic | 2K
R4, R5 | 2 | 4.7K | Digi-Key | ERJ-PA3F4701V | RES SMD 4.7K OHM 1% 1/4W 0603 | Panasonic | 4.7K
R3 | 1 | 2.2R | Digi-Key | ERJ-3GEYJ2R2V | RES SMD 2.2 OHM 5% 1/10W 0603 | Panasonic | 2.2R
R1, R2, R7 | 3 | 10K | Digi-Key | ERJ-3EKF1002V | RES SMD 10K OHM 1% 1/10W 0603 | Panasonic | 10K
Q2 | 1 |  | Digi-Key | FDN340P | MOSFET P-CH 20V 2A SOT-23 | Fairchild Semi | FDN340P
Q1 | 1 | N-CH Mosfet | Digi-Key | 2N7002K-T1-E3 | MOSFET N-CH 60V 300MA SOT-23 | Vishay Siliconix | 2N7002K-T1-E3
L1 | 1 | 68uH | Digi-Key | LQH43CN680K03L | INDUCTOR 68UH 10% 220MA 1812 | Murata | LQH43CN680K03L
J3 | 1 | Batt Connector | Digi-Key | S2B-PH-K-S(LF)(SN) | CONN HEADER PH SIDE 2POS 2MM | JST | JST
J2 | 1 | 3x2 Female Con | Digi-Key | 0872640652 | Recptacle, Female 3X2,TH, 2MM R/A | MOLEX | 3x2
J1 | 1 | 24POS Flex Con | Digi-Key | 0524352471 | CONN FFC TOP 24POS 0.50MM R/A | Molex | 24POS Flex Con
H3 | 1 | 2.13" E-INK Display | WaveShare | 13368 | WaveShare 2.13" E-INK Display | WaveShare | E-INK Display
H1 | 1 | Micro USB | Digi-Key | 1981584-1 | CONN RCPT MICRO USB TYPE AB | TE Connectivity | Micro USB
D5 | 1 | Red | Digi-Key | LTST-C191KRKT | LED RED CLEAR 0603 SMD | Lite-On | LED_0603
D1, D2, D3, D4 | 4 | MBR0520 | Digi-Key | MBR0520-TP | DIODE SCHOTTKY 20V 500MA SOD123 | Micro | MBR0520-TP
C15 | 1 | 10uF | Digi-Key | CL31B106KOHNNNE | CAP CER 10uF 16V 10% X7R 1206 | Samsung | 10uF
C13 | 1 | 10nF | Digi-Key | GRM188R71C103KA01D | CAP CER 0.01uF 16V X7R 0603 | Murata | 10nF
C11 | 1 | 0.1uF | Digi-Key | GRM188R71E104KA01D | CAP, 0.1uF, 25V, 0603 | Murata | 0.1uF
C6, C14 | 2 | 2.2uF | Digi-Key | GRM188R61C225KE15D | CAP CER 2.2uF 16V X5R 0603 | Murata | 2.2uF
C3, C5 | 2 | 1uF | Digi-Key | C0603C105K3RACTU | CAP CER 1UF 25V X7R 0603 | Kemet | 1uF
C2, C4, C7, C8, C9, C10, C12 | 7 | 1uF | Digi-Key | GRM188R71C105KA12D | CAP CER 1uF 16V X7R 0603, CAP CER 1UF 25V X7R 0603, CAP CER 1uF 16V X7R 0603, CAP CER 1uF 16V X7R 0603, CAP CER 1uF 16V X7R 0603, CAP CER 1uF 16V X7R 0603, CAP CER 1uF 16V X7R 0603 | Murata, Kemet, Murata, Murata, Murata, Murata, Murata | 1uF
C1 | 1 | 220uF | Digi-Key | GRM31CC80G227ME11L | CAP CER 220UF 4V X6S 1206 | Murata | 220uF